## Sheet1
Well parameters
Well no
Diameter
Aquifer thickness
Storage coefficient | 0.002
Well loss coefficient

## Constant Rate
Time | Depth | Drawdown | Constant Rate Test |  | @ | 150 | GPM |  | Common Point |  |  | Transmissivity, KD, is calculated for confined aquifers using the Papadopulos-Cooper's method
min | ft | ft | Started on | 2007-10-17 | @ | 11:35 |  |  | α | 0.1 |  | Pg 220 of Analysis and Evaluation of Pumping Test Data
0.01 | 126.583 | 0.001 | Rest Level | 126.583 | ft |  |  |  | sw | 100 |  | https://www.samsamwater.com/library/Pub47.pdf
10 | 237.083 | 108 | Casing height | 2.5 | ft |  |  |  | t | 10
20 | 247.5 | 118.417 | WHP | 127 | psi |  |  |  | F(uw, α) | 0.8
30 | 254.833 | 125.75 | [6 empty] | 1/uw | 10
40 | 258.916 | 129.833 | [5 empty] | Transmissivity | KD | 18.3824 | ft2/d
50 | 261.5 | 132.417
60 | 263.416 | 134.333
120 | 272.083 | 143
180 | 274.25 | 145.167
240 | 276.083 | 147
300 | 278.083 | 149
360 | 279 | 149.917
420 | 280.75 | 151.667
480 | 282.25 | 153.167
540 | 283.416 | 154.333
600 | 284.583 | 155.5
660 | 285.083 | 156
720 | 286.75 | 157.667
780 | 287.416 | 158.333
840 | 287.916 | 158.833
900 | 288.083 | 159
960 | 288.416 | 159.333
1020 | 288.583 | 159.5
1080 | 288.75 | 159.667
1140 | 288.916 | 159.833
1200 | 288.916 | 159.833
1260 | 289 | 159.917
1320 | 289 | 159.917
1380 | 289 | 159.917
1440 | 289 | 159.917
1680 | 289 | 159.917
1920 | 290.25 | 161.167
2160 | 290.833 | 161.75
2400 | 291.416 | 162.333
2640 | 292.916 | 163.833
2880 | 294 | 164.917
3120 | 296.916 | 167.833
3360 | 297.25 | 168.167
3600 | 299.916 | 170.833
3840 | 303.416 | 174.333
4080 | 303.75 | 174.667
4320 | 304.166 | 175.083
4560 | 304.916 | 175.833
4800 | 305.33 | 176.247
5040 | 305.5 | 176.417

## PC Curves
| 1 | 0.1 | 0.01 | 0.001 | 0.0001
0.1 | 0.00975 | 0.000998 | 0.0001 | 1e-05 | 1e-06
1 | 0.0919 | 0.00991 | 0.000999 | 0.0001 | 1e-05
2 | 0.177 | 0.0197 | 0.002 | 0.0002 | 2e-05
5 | 0.406 | 0.0489 | 0.00499 | 0.0005 | 5e-05
10 | 0.734 | 0.0966 | 0.0097 | 0.001 | 0.0001
20 | 1.26 | 0.19 | 0.0199 | 0.002 | 0.0002
50 | 2.31 | 0.453 | 0.0495 | 0.00499 | 0.0005
100 | 3.28 | 0.852 | 0.0983 | 0.00998 | 0.001
200 | 4.25 | 1.54 | 0.194 | 0.0199 | 0.002
500 | 5.42 | 3.04 | 0.472 | 0.0497 | 0.005
1000 | 6.21 | 4.54 | 0.907 | 0.099 | 0.00999
2000 | 6.96 | 6.03 | 1.69 | 0.196 | 0.02
5000 | 7.87 | 7.56 | 3.52 | 0.481 | 0.0498
10000 | 8.57 | 8.44 | 5.53 | 0.934 | 0.0993
20000 | 9.32 | 9.23 | 7.63 | 1.77 | 0.197
50000 | 10.2 | 10.2 | 9.68 | 3.83 | 0.486
100000 | 10.9 | 10.9 | 10.7 | 6.24 | 0.949
200000 | 11.6 | 11.6 | 11.5 | 8.99 | 1.82
500000 | 12.5 | 12.5 | 12.5 | 11.7 | 4.03
1000000 | 13.2 | 13.2 | 13.2 | 12.9 | 6.78
2000000 | 13.9 | 13.9 | 13.9 | 13.8 | 10.1
5000000 | 14.8 | 15.8 | 14.8 | 14.8 | 13.7
10000000 | 15.5 | 15.5 | 15.5 | 15.5 | 15.1
20000000 | 16.2 | 16.2 | 16.2 | 16.2 | 16
50000000 | 17 | 17 | 17 | 17.1 | 17.1
100000000 | 17.8 | 17.8 | 17.8 | 17.8 | 17.8
200000000 | 18.5 | 18.5 | 18.5 | 18.5 | 18.5
500000000 | 19.4 | 19.4 | 19.4 | 19.4 | 19.4
1000000000 | 20.1 | 20.1 | 20.1 | 20.1 | 20.1

## RS Curves
| 0.1 | 0.01 | 0.001 | 0.0001 | 1e-05 | 1e-06
0.01 | 2.49 | 2.49 | 2.5 | 2.5 | 2.5 | 2.5
0.0178 | 2.48 | 2.49 | 2.49 | 2.5 | 2.5 | 2.5
0.0316 | 2.47 | 2.48 | 2.49 | 2.5 | 2.5 | 2.5
0.0562 | 2.45 | 2.47 | 2.49 | 2.49 | 2.49 | 2.5
0.1 | 2.43 | 2.46 | 2.48 | 2.49 | 2.49 | 2.49
0.178 | 2.39 | 2.44 | 2.47 | 2.48 | 2.48 | 2.49
0.316 | 2.34 | 2.42 | 2.45 | 2.46 | 2.47 | 2.48
0.562 | 2.28 | 2.38 | 2.42 | 2.44 | 2.46 | 2.46
1 | 2.19 | 2.31 | 2.37 | 2.41 | 2.43 | 2.44
1.78 | 2.08 | 2.22 | 2.3 | 2.35 | 2.38 | 2.4
3.16 | 1.94 | 2.1 | 2.19 | 2.26 | 2.3 | 2.33
5.62 | 1.78 | 1.93 | 2.04 | 2.12 | 2.18 | 2.22
10 | 1.62 | 1.73 | 1.84 | 1.94 | 2.01 | 2.07
17.8 | 1.47 | 1.53 | 1.62 | 1.71 | 1.79 | 1.86
31.6 | 1.35 | 1.36 | 1.41 | 1.47 | 1.54 | 1.6
56.2 | 1.26 | 1.24 | 1.25 | 1.28 | 1.32 | 1.36
100 | 1.21 | 1.17 | 1.15 | 1.16 | 1.17 | 1.17

## Step Drawdown
Minutes | Measuring Point | M. Point | G. Level | Draw down | Q (gpm) | WHP psi | Step Drawdown Test |  | Coora #17
0 | 74.2 | 126.6 | 124.2 | -2.4 |  |  | Date: | 2007-10-16 | @ | 14:00
1 | 74.8 | 132.5 | 130.1 | 3.5 | 98 | 124 | C. Height | 2.4
2 | 74.11 | 134.5 | 132.1 | 5.5 |  |  | SWL | 126.6
3 | 75.1 | 135 | 132.6 | 6
4 | 75.2 | 136.166 | 133.766 | 7.166
5 | 75.3 | 136.5 | 134.1 | 7.5 |  | 130
6 | 75.4 | 136.916 | 134.516 | 7.916
7 | 75.5 | 137 | 134.6 | 8 | 97
8 | 75.6 | 137.25 | 134.85 | 8.25
9 | 75.6 | 137.5 | 135.1 | 8.5
10 | 75.8 | 137.583 | 135.183 | 8.583
15 | 75.8 | 137.666 | 135.266 | 8.666
20 | 75.9 | 138.083 | 135.683 | 9.083 | 98
25 | 75.9 | 138.166 | 135.766 | 9.166
30 | 75.1 | 138.33 | 135.93 | 9.33
35 | 75.1 | 138.416 | 136.016 | 9.416
40 | 75.1 | 138.5 | 136.1 | 9.5
45 | 75.1 | 138.5 | 136.1 | 9.5
50 | 75.1 | 138.5 | 136.1 | 9.5
55 | 75.11 | 138.5 | 136.1 | 9.5 | 98
60 | 76 | 138.583 | 136.183 | 9.583
90 | 76.2 | 138.833 | 136.433 | 9.833
120 | 76 | 138.833 | 136.433 | 9.833 | 150
120 | 76 | 138.833 | 136.433 | 9.833
121 | 76 | 148.33 | 145.93 | 19.33
122 | 76.2 | 149.25 | 146.85 | 20.25
123 | 76 | 151.083 | 148.683 | 22.083 | 154
124 | 76.2 | 152.25 | 149.85 | 23.25
125 | 76.2 | 152.33 | 149.93 | 23.33
126 | 76.3 | 152.666 | 150.266 | 23.666
127 | 76.4 | 152.916 | 150.516 | 23.916 | 147
128 | 76.5 | 153.25 | 150.85 | 24.25
129 | 80 | 153.416 | 151.016 | 24.416
130 | 80 | 153.5 | 151.1 | 24.5
135 | 80 | 153.833 | 151.433 | 24.833
140 | 80 | 154 | 151.6 | 25
145 | 80.1 | 154.166 | 151.766 | 25.166
150 | 80.1 | 154.416 | 152.016 | 25.416
155 | 80.2 | 154.666 | 152.266 | 25.666 |  | 127
160 | 80.2 | 154.75 | 152.35 | 25.75
165 | 80.2 | 155 | 152.6 | 26 | 148
170 | 80.2 | 155 | 152.6 | 26
175 | 80.5 | 155.083 | 152.683 | 26.083
180 | 80.3 | 155.166 | 152.766 | 26.166 | 200
210 | 80.3 | 155.75 | 153.35 | 26.75
240 | 80.3 | 155.916 | 153.516 | 26.916
240 | 80.4 | 155.916 | 153.516 | 26.916 |  | 124
241 | 80.4 | 170.666 | 168.266 | 41.666
242 | 80.5 | 178.5 | 176.1 | 49.5 | 198
243 | 80.5 | 182 | 179.6 | 53
244 | 80.5 | 184.75 | 182.35 | 55.75
245 | 80.5 | 186.666 | 184.266 | 57.666 | 199
246 | 80.7 | 188.25 | 185.85 | 59.25
247 | 80.7 | 189.33 | 186.93 | 60.33
248 | 80.1 | 190.083 | 187.683 | 61.083
249 | 80.11 | 190.833 | 188.433 | 61.833
250 | 83.8 | 191.583 | 189.183 | 62.583 | 202
265 | 84 | 191.583 | 189.183 | 62.583
280 | 84.6 | 191.25 | 188.85 | 62.25
295 | 84.6 | 190.5 | 188.1 | 61.5
310 | 84.6 | 190 | 187.6 | 61
325 | 84.6 | 189.916 | 187.516 | 60.916 | 199
325 |  | 205.416 | 203.016 | 76.416
326 |  | 221.416 | 219.016 | 92.416
327 |  | 232 | 229.6 | 103
328 |  | 237.833 | 235.433 | 108.833
329 |  | 243.416 | 241.016 | 114.416
330 |  | 245.5 | 243.1 | 116.5
331 |  | 250.583 | 248.183 | 121.583
332 |  | 253.583 | 251.183 | 124.583
333 |  | 255.166 | 252.766 | 126.166
334 |  | 256.666 | 254.266 | 127.666
335 |  | 257.583 | 255.183 | 128.583
350 |  | 261.166 | 258.766 | 132.166
365 |  | 263.666 | 261.266 | 134.666
380 |  | 264.833 | 262.433 | 135.833
395 |  | 266 | 263.6 | 137
410 |  | 267.166 | 264.766 | 138.166
425 |  | 268.33 | 265.93 | 139.33
440 |  | 269.166 | 266.766 | 140.166
455 |  | 270.083 | 267.683 | 141.083
470 |  | 270.833 | 268.433 | 141.833
485 |  | 271.25 | 268.85 | 142.25
515 |  | 272.416 | 270.016 | 143.416
545 |  | 273.916 | 271.516 | 144.916

## Recovery Test
Minutes | M.Point | t/t' | Recovery | Recovery Test |  |  |  | Theis Recovery method
0.1 | 305.6 | 6.944e-05 | 0.1 | Pump on | 2007-10-17 | @ | 13:00 | x1 | 0.0007
1 | 262.083 | 0.00069396 | 43.417 | Pump off | 2007-10-18 | @ | 13:00 | y1 | 43.4
2 | 229.5 | 0.001387 | 76 | Test Length | 1440 | minutes |  | x2 | 0.0041
3 | 203.166 | 0.002079 | 102.334 | Pump rate | 150 | GPM |  | y2 | 137
4 | 183 | 0.0027701 | 122.5 | Starting depth | 176.417 | ft |  | Slope | 27529.4118
5 | 174.33 | 0.0034602 | 131.17 | SWL | 126.583 | ft |  | KD | 0.19197 | ft2/d
6 | 168.5 | 0.0041494 | 137 | Casing Height | 2.5 | ft
7 | 163.416 | 0.0048376 | 142.084
8 | 160 | 0.0055249 | 145.5
9 | 157.916 | 0.0062112 | 147.584
10 | 156.5 | 0.0068966 | 149
20 | 149.75 | 0.013699 | 155.75
30 | 146.5 | 0.020408 | 159
40 | 145 | 0.027027 | 160.5
50 | 144 | 0.033557 | 161.5
60 | 142.33 | 0.04 | 163.17
180 | 141.916 | 0.11111 | 163.584
300 | 140.75 | 0.17241 | 164.75
420 | 139.583 | 0.22581 | 165.917
1140 | 134.666 | 0.44186 | 170.834
1860 | 129.083 | 0.56364 | 176.417